## ECU Additions
New Signal Name | Description
FL_DAMPER_POT | Suspension damper potentiometers, wired to analog inputs on the ECU or datalogger
FR_DAMPER_POT
RL_DAMPER_POT
RR_DAMPER_POT
WHEEL_SPEED_RL | Rear wheel speed sensors, wired to analog inputs on the ECU.
WHEEL_SPEED_RR

## PDM Additions
New Signal Name | Description
Transponder Power | Connected to PDM output to power the transponder
BRAKE_OT_n | Connected to PDM input, triggers master shut down when the brake travel switch is closed.
BSPD_FAULT_n | Active low BSPD fault connected to PDM input. Also triggers master shutdown of the vehicle.
BRAKE_LIGHT | Powers the brakelight off a PDM output

## Data Logger Additions
New Signal Name | Description
FRONT_BR_PRES | Front and rear brake pressure sensors, output signals are connected to analog inputs on the data logger.
REAR_BR_PRES
STEERING_ANGLE | Steering angle potentiometer sensor. Connected to an analog input on the Data logger.

## Possible Changes
Use a potentiometer for BSPD brake input rather than the BSE sensor