## VCU
Comment | Description | Designator | Footprint | LibRef | Quantity
0.1 µF | CAP0603 X7R .1UF 10% 25V, CAP CER 0.1UF 16V X7R 0603 | C1, C2, C3, C4, C5, C6, C7, C11, C15, C16, C17, C18, C19, C20, C21, C22, C23, C24, C25 | CAP 0603_1608 | GMC10X7R104K25NT, CS0603KRX7R7BB104 | 19
10 µF | 0603 X5R 10UF10% 16V | C8 | CAP 0603_1608 | CM105X5R106K16AT | 1
4.7 µF | 0603 X6S 4.7UF10% 16V | C9, C10 | CAP 0603_1608 | CM105X6S475K16AT | 2
1 µF | CAP0603 X7R 1UF 10% 50V | C12 | CAP 0603_1608 | GMC10X7R105K50NT | 1
8 pF | CAP CER 8PF 50V C0G 0603 | C13, C14 | CAP 0603_1608 | CGA3E2C0G1H080D080AA | 2
1 µF | CAP CER 1UF 50V X7R 0805 | C26, C27, C28, C29, C30, C31, C32, C33, C34, C35, C36, C37, C38, C39, C40, C41, C42, C43, C44, C45, C46, C47, C48, C49, C50, C51, C52, C53, C54, C55, C56, C57, C58, C59, C60, C61, C62, C63, C64 | CAP 0805_2012 | GCJ21BR71H105KA01L, 0805B105K500CT | 39
STM32F446VET6 | IC MCU 32BIT 512KB FLASH 100LQFP | IC1 | ST LQFP-100 14X14MM | STM32F446VET6 | 1
1053091102 | CONN HEADER VERT 2POS 2.5MM | J1, J2 | MOLEX 1053091102 | 1053091102 | 2
0022272021 | CONN HEADER VERT 2POS 2.54MM | J3, J4 | MOLEX KK 0022272021 | 0022272021 | 2
282834-2 | TERM BLK 2P SIDE ENT 2.54MM PCB | J5, J6, J7, J8, J9, J10, J11, J12, J13, J14, J15, J16, J17, J18, J19, J20, J21, J22, J23, J24, J25, J26, J27, J28, J35, J36, J37, J38, J39, J40, J41, J42, J43, J44, J45, J46, J51, J52, J53, J54 | TE 282834-2 | 282834-2 | 40
282834-4 | TERM BLK 4P SIDE ENT 2.54MM PCB | J29, J31, J32, J34 | TE 282834-4 | 282834-4 | 4
282834-6 | TERM BLK 6P SIDE ENT 2.54MM PCB | J30, J33 | TE 282834-6 | 282834-6 | 2
0022272031 | CONN HEADER VERT 3POS 2.54MM | J47, J48, J49, J50 | MOLEX KK 0022272031 | 0022272031 | 4
61201021621 |  | P1 | 61201021621 | CMP-1502-00007-2 | 1
DMN3016LFDE-7 | MOSFET N-CH 30V 10A U-DFN2020-6 | Q? | FP-U-DFN2020-6_Type_E-MFG | CMP-12801-000083-1 | 6
10 kOhms | RES 10K OHM 0.1% 1/16W 0603, RES SMD 10K OHM 1% 1/10W 0603 | R1, R4, R5 | RES 0603_1608 | RNCS0603BKE10K0, AA0603FR-0710KL | 3
120 Ohms | RES SMD 120 OHM 0.1% 1/10W 0603 | R2, R3 | RES 0603_1608 | ERA-3AEB121V | 2
60.4 kOhms | RES SMD 60.4K OHM 1% 1/10W 0603 | R6_Designator1, R6_Designator2, R6_Designator3, R6_Designator4, R6_Designator5, R6_Designator6, R6_VD1, R6_VD2, R6_VD3, R6_VD4, R8_Designator1, R8_Designator2, R8_Designator3, R8_Designator4 | RES 0603_1608 | AC0603FR-0760K4L | 14
22 kOhms | RES 22K OHM 1% 1/5W 0603 | R7_Designator1, R7_Designator2, R7_Designator3, R7_Designator4, R7_Designator5, R7_Designator6, R7_VD1, R7_VD2, R7_VD3, R7_VD4 | RES 0603_1608 | AC0603FR-7W22KL | 10
100 kOhms | RES SMD 100K OHM 1% 1/10W 0603 | R9_Designator1, R9_Designator2, R9_Designator3, R9_Designator4, R20, R21, R22, R23, R26 | RES 0603_1608 | AA0603FR-07100KL | 9
64.9 kOhms | RES SMD 64.9K OHM 0.1% 1/6W 0603 | R10, R11, R12, R13, R14, R15, R16, R17, R18, R19 | RES 0603_1608 | 7-2176089-3 | 10
200 kOhms | RES SMD 200K OHM 1% 1/10W 0603 | R24 | RES 0603_1608 | AC0603FR-07200KL | 1
25.5 kOhms | RES SMD 25.5KOHM 0.1% 1/16W 0603 | R25 | RES 0603_1608 | CPF0603B25K5E1 | 1
35.7 kOhms | RES SMD 35.7KOHM 0.1% 1/10W 0603 | R27, R29 | RES 0603_1608 | RT0603BRD0735K7L | 2
20 kOhms | RES SMD 20K OHM 1% 1/10W 0603 | R28 | RES 0603_1608 | AC0603FR-0720KL | 1
KXT341 LHS | SWITCH TACTILE SPST-NO 0.02A 15V | S1 | C&K KXT3 | KXT341 LHS | 1
218-2LPST | SWITCH SLIDE DIP SPST 25MA 24V | SW1 | CTS 218-2LPJ | 218-2LPST | 1
SN65HVD230DR | IC TRANSCEIVER HALF 1/1 8SOIC | U1, U2 | FP-D0008A-IPC_A | CMP-0315-00015-3 | 2
SN74HC594DR | IC SHIFT REGISTER 8BIT 16-SOIC | U3_Designator1, U3_Designator2, U3_Designator3 | FP-D0016A-IPC_A | CMP-0780-00061-4 | 3
TLV1117LV33DCYR | Single Output LDO, 1 A, Fixed 3.3 V Output, 2 to 5.5 V Input, 4-pin SOT-223 (DCY), -40 to 125 degC, Green (RoHS & no Sb/Br) | U4 | DCY0004A_N | CMP-0395-00503-2 | 1
AOZ1360AIL | No Description Available | U5, U6, U7, U8, U9, U10, U11, U12, U13, U14, U15, U16, U17, U18 | AOZ1360AIL_AOS | AOZ1360AIL | 14
SIP32510DT-T1-GE3 | No Description Available | U19, U20, U21, U22, U23, U24 | SIP32510DT-T1-GE3_VIS | SIP32510DT-T1-GE3 | 6
INA219AIDCNR | IC CURRENT MONITOR 1% SOT23-8 | U? | FP-DCN0008A-IPC_B | CMP-0704-00041-3 | 6
ITS428L2 | Smart High-Side Power Switch for Industrial Applications 1 Channel: 60 mOhm Status Feedback, 4.75 to 41 V Operating, -30 to 85 degC, PG-TO252-5-11, Reel, Green | U? | INF-PG-TO252-5-11_M | CMP-1095-00118-1 | 6
8 MHz | CRYSTAL 8.0000MHZ 18PF SMD | Y1 | ABRACON ABLS | ABLS-8.000MHZ-B-4-Y-T | 1